## 1.product list
Basic Heading Code | Basic Heading Title | Product Code | Product Name
1501121 | General purpose machinery | 150112101 | AIR COMPRESSOR (Small)
|  | 150112102 | AIR COMPRESSOR (Towed Unit)
|  | 150112103 | INDUSTRIAL DIESEL ENGINE - HEAVY DUTY (Tier2 Stage2)
|  | 150112104 | INDUSTRIAL DIESEL ENGINE - HEAVY DUTY (Tier 3 Stage 3A)
|  | 150112105 | LIGHT INDUSTRIAL DIESEL ENGINE
|  | 150112106 | MARINE DIESEL – COMMERCIAL
|  | 150112107 | MARINE DIESEL ENGINE – PLEASURE
|  | 150112108 | ON-HIGHWAY COMMERCIAL DIESEL ENGINE – HEAVY DUTY
|  | 150112109 | WATER PUMP (Centrifugal)
|  | 150112110 | WATER PUMP (Jet)
|  | 150112111 | AIR CONDITIONING (Residential)
|  | 150112112 | AIR CONDITIONER (Room)
|  | 150112113 | ROUGH TERRAIN Forklift (Hydraulic Extendable Boom)
|  | 150112114 | ROUGH TERRAIN CRANE
|  | 150112115 | ROUGH TERRAIN FORKLIFT (Extendable Boom)
1501131 | Special purpose machinery | 150113110 | CRAWLER DOZER (Large)
|  | 150113111 | CRAWLER DOZER (Medium)
|  | 150113112 | CRAWLER DOZER (Small)
|  | 150113113 | CRAWLER LOADER (Large Track)
|  | 150113114 | CRAWLER LOADER (Medium Track)
|  | 150113115 | CRAWLER LOADER (Small Track)
|  | 150113116 | DUMPER (Rigid Frame)
|  | 150113117 | DUMPER (over 30 tonnes)
|  | 150113118 | DUMPER (up to 30 tonnes)
|  | 150113119 | HYDRAULIC EXCAVATOR (Large)
|  | 150113120 | HYDRAULIC EXCAVATOR (Compact)
|  | 150113121 | HYDRAULIC EXCAVATOR (Mini)
|  | 150113122 | MOTOR GRADER
|  | 150113123 | SKID STEER LOADER
|  | 150113124 | SKID STEER LOADER (Rubber Track)
|  | 150113125 | TRENCHLESS
|  | 150113126 | WHEEL DOZER
|  | 150113127 | WHEEL LOADER (Large)
|  | 150113128 | WHEEL LOADER (Mid-Size)
|  | 150113129 | WHEEL LOADER (Compact)
|  | 150113130 | WHEEL LOADER (Small)
|  | 150113132 | MINCING MACHINE (1 KW POWER)
|  | 150113133 | SPIRAL DOUGH MIXER (For 50 kg)
|  | 150113134 | SPIRAL DOUGH MIXER (For 100 kg)
|  | 150113135 | BLOW MOLDING MACHINE FOR 50 Liters
|  | 150113136 | BLOW MOLDING MACHINE FOR 100 Liters
|  | 150113138 | INJECTION MOLDING MACHINE FOR 100 Tonnes
|  | 150113139 | EXTRUDER
1501133 | Special purpose machinery_2 | 150113301 | COMPACT TRACTOR
|  | 150113302 | UTILITY TRACTOR
|  | 150113304 | POWER CIRCULAR SAW
|  | 150113305 | POWER HAND DRILL
|  | 150113306 | GRINDER (Power Hand Held)
|  | 150113307 | ROUTER
|  | 150113308 | SANDER (Hand/Palm)
1501141 | Electrical and optical equipment | 150114103 | DIGITAL PROJECTOR
|  | 150114104 | OVERHEAD PROJECTOR
|  | 150114105 | PAPER SHREDDER
|  | 150114106 | DESKTOP COMPUTER - COMPAQ
|  | 150114107 | DESKTOP COMPUTER - DELL
|  | 150114108 | LAPTOP COMPUTER
|  | 150114110 | LASER PRINTER
|  | 150114111 | MULTIFUNCTION PRINTER
|  | 150114112 | PDA (PERSONAL DIGITAL ASSISTANT)
|  | 150114113 | SCANNER
|  | 150114114 | SERVER
|  | 150114115 | ELECTRIC MOTOR (AC Current)
|  | 150114117 | 2-WAY RADIO
|  | 150114118 | DVD PLAYER
|  | 150114120 | ANESTHESIA UNIT
|  | 150114121 | CHEMISTRY ANALYZER
|  | 150114122 | CT SCANNER
|  | 150114123 | INFANT INCUBATOR
|  | 150114126 | MRI (MAGNETIC RESONANCE IMAGE)
|  | 150114127 | PATIENT MONITOR
|  | 150114128 | ULTRASOUND UNIT
|  | 150114129 | X-RAY UNIT
1501211 | Transport equipment | 150121101 | COMMERCIAL VEHICLE (28 Passengers)
|  | 150121102 | DIESEL MINIBUS (8 Passengers)
|  | 150121103 | DIESEL MINIBUS (15 Passengers)
|  | 150121104 | DIESEL MINIBUS (21 Passengers)
|  | 150121105 | INTRA CITY BUS (26-44 Passengers)
|  | 150121106 | INTER CITY BUS (45 Passengers)
|  | 150121107 | CAB CHASSIS (5 Tonnes)
|  | 150121108 | CAB CHASSIS (10 Tones)
|  | 150121109 | CAB CHASSIS (15 Tones)
|  | 150121110 | PICKUP TRUCK
|  | 150121111 | VAN TRUCK

## 2.product specifications
Basic Heading Code | Basic Heading Title | Product Code | Product Name | Specifications | Manufacturer | Model
1501121 | General purpose machinery | 150112101 | Air compressor (small) | These compressors are typically capable of 10 bars of pressure and are driven by a 750 watt electric motor. Tank volume varies from 20 to 35 litres. | Atlas-Copco | LE2-10 | 149
|  | 150112102_1 | Air compressor (towed unit) | The compressor is generally of a screw-type architecture driven by a diesel engine. Typically, the 15 kW units are popular for driving a compressor delivering 2 m3/min @ 7 bars. | Atlas-Copco | XAS36 | 178
|  | 150112102_2 | Air compressor (towed unit) | The compressor is generally of a screw-type architecture driven by a diesel engine. Typically, the 15 kW units are popular for driving a compressor delivering 2 m3/min @ 7 bars. | Sullair |  | 178
|  | 150112102_3 | Air compressor (towed unit) | The compressor is generally of a screw-type architecture driven by a diesel engine. Typically, the 15 kW units are popular for driving a compressor delivering 2 m3/min @ 7 bars. | Ingersol Rand |  | 178
|  | 150112103_1 | Industrial diesel engine - heavy duty (tier2 stage2) | A basic 4-cycle 6-cylinder diesel producing 300 kW of power and meeting Tier 2 Stage II engine emissions. | Caterpillar | 3406C | 105
|  | 150112103_2 | Industrial diesel engine - heavy duty (tier2 stage2) | A basic 4-cycle 6-cylinder diesel producing 300 kW of power and meeting Tier 2 Stage II engine emissions. | Volvo | TWD1240VE | 105
|  | 150112103_3 | Industrial diesel engine - heavy duty (tier2 stage2) | A basic 4-cycle 6-cylinder diesel producing 300 kW of power and meeting Tier 2 Stage II engine emissions. | Cummins | QSB140 | 105
|  | 150112104 | Industrial diesel engine - heavy duty (tier 3 stage 3a) | A basic 4-cycle 6-cylinder diesel producing 300 kW of power and meeting Tier 3 Stage IIIA engine emissions. | Caterpillar | C13 Acert | 107
|  | 150112105 | Light industrial diesel engine | Used in stationary&portable appl's where access to electric is restr./unavail.Generate elect.for a work site/small comm.building. Avail.in all fuel capacities as ind'l units/packaged complete w/controls&fuel storage.Mounted on a trailer for portability. | Yanmar | 3TNV88-DSA | 253
|  | 150112106_1 | Marine diesel – commercial | For continuous service, the engines are rated about 1,500 kW. | Caterpillar | 3512C | 61
|  | 150112106_2 | Marine diesel – commercial | For continuous service, the engines are rated about 1,500 kW. | Cummins | QSK60-D(M) | 61
|  | 150112107_1 | Marine diesel engine – pleasure | These are high-performance diesel engines of about 330 to 350 kW. They can be used singly or in multiples to provide required performance for the pleasure craft. | Caterpillar | C7 | 163
|  | 150112107_2 | Marine diesel engine – pleasure | These are high-performance diesel engines of about 330 to 350 kW. They can be used singly or in multiples to provide required performance for the pleasure craft. | Cummins | 450C | 163
|  | 150112107_3 | Marine diesel engine – pleasure | These are high-performance diesel engines of about 330 to 350 kW. They can be used singly or in multiples to provide required performance for the pleasure craft. | Volvo Penta | D9-575 | 163
|  | 150112108_1 | On-highway commercial diesel engine – heavy duty | This is an engine with 6-cylinder inline architecture yielding 350 kW of power for use in large over-the-road trucks and buses. | Caterpillar | C13 Series | 128
|  | 150112108_2 | On-highway commercial diesel engine – heavy duty | This is an engine with 6-cylinder inline architecture yielding 350 kW of power for use in large over-the-road trucks and buses. | Volvo | TWD1240VE | 128
|  | 150112108_3 | On-highway commercial diesel engine – heavy duty | This is an engine with 6-cylinder inline architecture yielding 350 kW of power for use in large over-the-road trucks and buses. | Cummins | ISX475 | 128
|  | 150112109 | Water pump (centrifugal) | A typical integral pump-motor combination can pump (lift) water or waterborne products (trash) to dry ground. The maximum head is 50 meters using a 15 kW motor. | Aermotor | DMC Series | 161
|  | 150112110 | Water pump (jet) | Electrically driven integral motor/pump combination to lift water from shallow wells. Motor power is typically provided by a 500 - 1,000 kW motor. Shallow well pumps are typically used to lift water 8 to 10 meters. | Aermotor | FH Series | 216
|  | 150112111 | Air conditioning (residential) | Typically has 1 ½ tonnes cooling capacity, Service Energy Efficiency Rating (SEER) of 10, operating on 230 volts. | Dayton | MAKA-018JAZ | 113
|  | 150112112 | Air conditioner (room) | Typically has 12,000 BtuH cooling capacity, energy efficiency rating (eer) of 9.5, operating on 115 volts at 11 amps. | Westinghouse | WAL123Y1A | 117
|  | 150112113 | Rough terrain forklift (hydraulic extendable boom) | These machines have a 2,500 kg load capacity and a maximum lift height of approximately 7.2 meters with 75 kW power. | Unic | UR506 | 116
|  | 150112114 | Rough terrain crane | The rated capacity of this crane is 23 tonnes at an operating radius of 2.5 metres. Engine power is 114 kW and the extended boom length is 23 meters. | Grove | RT525E | 150
|  | 150112115_1 | Rough terrain forklift (extendable boom) | These machines have a 2,500 kg load capacity and a maximum lift height of approximately 7.2 meters with 75 kW power. | Caterpillar | TH220B | 116
|  | 150112115_2 | Rough terrain forklift (extendable boom) | These machines have a 2,500 kg load capacity and a maximum lift height of approximately 7.2 meters with 75 kW power. | JCB | 530-70 | 116
|  | 150112115_3 | Rough terrain forklift (extendable boom) | These machines have a 2,500 kg load capacity and a maximum lift height of approximately 7.2 meters with 75 kW power. | Manitou | MVT628T | 116
1501131 | Special purpose machinery | 150113110_1 | Crawler dozer (large) | Weigh up to 113,000 kg&be powered by an engine of 220-600 kW. The most popular size of bulldozer has a weight of 45,000 kg&is powered by a 250-350 kW engine. The operator sits in an enclosed roll over protective structure to operate the machine. | Caterpillar | D8T | 246
|  | 150113110_2 | Crawler dozer (large) | Weigh up to 113,000 kg&be powered by an engine of 220-600 kW. The most popular size of bulldozer has a weight of 45,000 kg&is powered by a 250-350 kW engine. The operator sits in an enclosed roll over protective structure to operate the machine. | Caterpillar | D9T | 246
|  | 150113110_3 | Crawler dozer (large) | Weigh up to 113,000 kg&be powered by an engine of 220-600 kW. The most popular size of bulldozer has a weight of 45,000 kg&is powered by a 250-350 kW engine. The operator sits in an enclosed roll over protective structure to operate the machine. | Komatsu | 155A-5 | 246
|  | 150113111_1 | Crawler dozer (medium) | A typical medium-sized Crawler Dozer will weigh approximately 25,300 kg and be powered by a 138 kW engine. The operator will be seated in an open or enclosed rollover protective structure (ROPS). Travel speed can be up to 12 kph. | Komatsu | D70LE-8 | 231
|  | 150113111_2 | Crawler dozer (medium) | A typical medium-sized Crawler Dozer will weigh approximately 25,300 kg and be powered by a 138 kW engine. The operator will be seated in an open or enclosed rollover protective structure (ROPS). Travel speed can be up to 12 kph. | Caterpillar | D6R – Series II | 231
|  | 150113111_3 | Crawler dozer (medium) | A typical medium-sized Crawler Dozer will weigh approximately 25,300 kg and be powered by a 138 kW engine. The operator will be seated in an open or enclosed rollover protective structure (ROPS). Travel speed can be up to 12 kph. | Liebherr | PR734 Litronic | 231
|  | 150113112_1 | Crawler dozer (small) | A typical small bulldozer will weigh approximately 7,300 kg and be powered by a 57 kW diesel engine. The operator will be seated in an open or closed roll over protective structure (ROPS). Travel speed up to 10 kph. | Caterpillar | D3C | 217
|  | 150113112_2 | Crawler dozer (small) | A typical small bulldozer will weigh approximately 7,300 kg and be powered by a 57 kW diesel engine. The operator will be seated in an open or closed roll over protective structure (ROPS). Travel speed up to 10 kph. | Komatsu | D31EX-21 | 217
|  | 150113112_3 | Crawler dozer (small) | A typical small bulldozer will weigh approximately 7,300 kg and be powered by a 57 kW diesel engine. The operator will be seated in an open or closed roll over protective structure (ROPS). Travel speed up to 10 kph. | Case | 550H | 217
|  | 150113113_1 | Crawler loader (large track) | This is typically a machine in the 170-kW power category with at least a 3m3 bucket capacity and an enclosed roll over protective structure (ROPS) for the operator. | Caterpillar | 973C | 164
|  | 150113113_2 | Crawler loader (large track) | This is typically a machine in the 170-kW power category with at least a 3m3 bucket capacity and an enclosed roll over protective structure (ROPS) for the operator. | John Deere | 755C | 164
|  | 150113113_3 | Crawler loader (large track) | This is typically a machine in the 170-kW power category with at least a 3m3 bucket capacity and an enclosed roll over protective structure (ROPS) for the operator. | Liebherr | LR632B Litronic | 164
|  | 150113114_1 | Crawler loader (medium track) | This is typically a machine in the 95 kW power category with at least a 1.8m3 bucket rating and an enclosed roll over protective structure (ROPS) for the operator. | Caterpillar | 953C | 163
|  | 150113114_2 | Crawler loader (medium track) | This is typically a machine in the 95 kW power category with at least a 1.8m3 bucket rating and an enclosed roll over protective structure (ROPS) for the operator. | Liebherr | LR622B Litronic | 163
|  | 150113114_3 | Crawler loader (medium track) | This is typically a machine in the 95 kW power category with at least a 1.8m3 bucket rating and an enclosed roll over protective structure (ROPS) for the operator. | John Deere | 655C | 163
|  | 150113115 | Crawler loader (small track) | This is typically a machine in the 74 kW power category with at least a 1m3 bucket capacity rating. The operator is seated in an enclosed roll over protective structure (ROPS). | Caterpillar | 973C939C | 177
|  | 150113116_1 | Dumper (rigid frame) | These trucks vary in size from 35 to 360 tonnes. The most popular is the 70-tonne truck with an engine rating of about 550 kW. | Komatsu | HD465-7 | 127
|  | 150113116_2 | Dumper (rigid frame) | These trucks vary in size from 35 to 360 tonnes. The most popular is the 70-tonne truck with an engine rating of about 550 kW. | Caterpillar | 775E | 127
|  | 150113116_3 | Dumper (rigid frame) | These trucks vary in size from 35 to 360 tonnes. The most popular is the 70-tonne truck with an engine rating of about 550 kW. | Terex | TR70 | 127
|  | 150113117_1 | Dumper (over 30 tonnes) | A dumper is an all-wheel-drive all-terrain articulated steerable hauler for transport of materials in extreme off-highway conditions. In the over-30 tonne class, the 40 tonne variant is the most popular with an engine power of approximately 325 kW. | Komatsu | HM400-1 | 250
|  | 150113117_2 | Dumper (over 30 tonnes) | A dumper is an all-wheel-drive all-terrain articulated steerable hauler for transport of materials in extreme off-highway conditions. In the over-30 tonne class, the 40 tonne variant is the most popular with an engine power of approximately 325 kW. | Caterpillar | 740 | 250
|  | 150113117_3 | Dumper (over 30 tonnes) | A dumper is an all-wheel-drive all-terrain articulated steerable hauler for transport of materials in extreme off-highway conditions. In the over-30 tonne class, the 40 tonne variant is the most popular with an engine power of approximately 325 kW. | Volvo | A40D | 250
|  | 150113118_1 | Dumper (up to 30 tonnes) | A Dumper is an all-wheel-drive all-terrain articulated steerable hauler for transport of materials in extreme off-highway conditions. The 30-tonne class is very popular and is typically powered by a 230 kW engine. | John Deere | 250D | 215
|  | 150113118_2 | Dumper (up to 30 tonnes) | A Dumper is an all-wheel-drive all-terrain articulated steerable hauler for transport of materials in extreme off-highway conditions. The 30-tonne class is very popular and is typically powered by a 230 kW engine. | Caterpillar | 730 | 215
|  | 150113118_3 | Dumper (up to 30 tonnes) | A Dumper is an all-wheel-drive all-terrain articulated steerable hauler for transport of materials in extreme off-highway conditions. The 30-tonne class is very popular and is typically powered by a 230 kW engine. | Komatsu | HM300-1 | 215
|  | 150113119_1 | Hydraulic excavator (large) | This class of excavator has an operating weight of approximately 45-50 tones and net engine power is in the 250 kW range. | Caterpillar | 345CL | 121
|  | 150113119_2 | Hydraulic excavator (large) | This class of excavator has an operating weight of approximately 45-50 tones and net engine power is in the 250 kW range. | Komatsu | PC350-7 | 121
|  | 150113119_3 | Hydraulic excavator (large) | This class of excavator has an operating weight of approximately 45-50 tones and net engine power is in the 250 kW range. | Hitachi | ZAXIS450 | 121
|  | 150113120_1 | Hydraulic excavator (compact) | This category of excavator typically ranges from 6 – 12 tonnes and from about 40 – 60 kW in power. | Caterpillar | 312C | 98
|  | 150113120_2 | Hydraulic excavator (compact) | This category of excavator typically ranges from 6 – 12 tonnes and from about 40 – 60 kW in power. | Komatsu | PC110R-1 | 98
|  | 150113120_3 | Hydraulic excavator (compact) | This category of excavator typically ranges from 6 – 12 tonnes and from about 40 – 60 kW in power. | Hitachi | ZAXIS120 | 98
|  | 150113121_1 | Hydraulic excavator (mini) | A popular size in this category is the 20 kW model of 3,300 kg operating weight | Caterpillar | 303CR | 79
|  | 150113121_2 | Hydraulic excavator (mini) | A popular size in this category is the 20 kW model of 3,300 kg operating weight | Komatsu | PC30MR-Z | 79
|  | 150113121_3 | Hydraulic excavator (mini) | A popular size in this category is the 20 kW model of 3,300 kg operating weight | Hitachi | ZAXIS27U | 79
|  | 150113122_1 | Motor grader | Motor Graders vary in power from about 60-373 kW. The typical and most popular size is the 100-110 kW engine rated capacity machine. | Caterpillar | 12H | 135
|  | 150113122_2 | Motor grader | Motor Graders vary in power from about 60-373 kW. The typical and most popular size is the 100-110 kW engine rated capacity machine. | Caterpillar | 120H | 135
|  | 150113122_3 | Motor grader | Motor Graders vary in power from about 60-373 kW. The typical and most popular size is the 100-110 kW engine rated capacity machine. | Caterpillar | GD511A-1 | 135
|  | 150113123_1 | Skid steer loader | Ride-on models vary in power from 16 to 60 kW. The operator sits in a protective cab environment&enters/leaves the cab through the front of the machine&over the working tool. Operating weights vary from 1,200 to 4,000 kg. Most popular model is 50 kW one. | Bobcat | S205 | 254
|  | 150113123_2 | Skid steer loader | Ride-on models vary in power from 16 to 60 kW. The operator sits in a protective cab environment&enters/leaves the cab through the front of the machine&over the working tool. Operating weights vary from 1,200 to 4,000 kg. Most popular model is 50 kW one. | Caterpillar | 236B | 254
|  | 150113123_3 | Skid steer loader | Ride-on models vary in power from 16 to 60 kW. The operator sits in a protective cab environment&enters/leaves the cab through the front of the machine&over the working tool. Operating weights vary from 1,200 to 4,000 kg. Most popular model is 50 kW one. | Komatsu | SK1020-5 | 254
|  | 150113124 | Skid steer loader (rubber track) | Ride-on models vary in power from 36 to 60 kW. The operator sits in a protective cab environment&enters/leaves the cab through the front of the machine&over the working tool. Operating weights vary from 3,200 to 4,200 kg. Most popular model is 50 kW one. | Bobcat | T190 | 254
|  | 150113125_1 | Trenchless | Weights 3,500-140,000 kg. Not measured in h/p, but in spindle torque ranging from 1,500 Nm to 70,000 Nm. For electrical&telephone installation work, a typical model is 10,000 kg, w/spindle torque of 4,000 Nm. A popular one is Vermeer D24x40 Series II. | Vermeer | D24x40 Series II | 251
|  | 150113125_2 | Trenchless | Weights 3,500-140,000 kg. Not measured in h/p, but in spindle torque ranging from 1,500 Nm to 70,000 Nm. For electrical&telephone installation work, a typical model is 10,000 kg, w/spindle torque of 4,000 Nm. A popular one is Vermeer D24x40 Series II. | Ditch Witch | JT2720 All Terrain | 251
|  | 150113125_3 | Trenchless | Weights 3,500-140,000 kg. Not measured in h/p, but in spindle torque ranging from 1,500 Nm to 70,000 Nm. For electrical&telephone installation work, a typical model is 10,000 kg, w/spindle torque of 4,000 Nm. A popular one is Vermeer D24x40 Series II. | American Augers | DD-4 | 251
|  | 150113126_1 | Wheel dozer | These machines typically range in power from 190 to 660 kW. The most popular size is the 400 kW dozer used in stockpiling bulk materials. | Caterpillar | 834H | 138
|  | 150113126_2 | Wheel dozer | These machines typically range in power from 190 to 660 kW. The most popular size is the 400 kW dozer used in stockpiling bulk materials. | Komatsu | WD600-3 | 138
|  | 150113127_1 | Wheel loader (large) | Wide specification range in power&bucket capacity. Engine power from 400 to 1,175 kW w/operating weights from 45 to 205 tonnes. Loaders at the low rating are used for earthmoving whereas loaders at the high ratings are used for quarry&surface mining. | Caterpillar | 994F | 250
|  | 150113127_2 | Wheel loader (large) | Wide specification range in power&bucket capacity. Engine power from 400 to 1,175 kW w/operating weights from 45 to 205 tonnes. Loaders at the low rating are used for earthmoving whereas loaders at the high ratings are used for quarry&surface mining. | Komatsu | WA1200-3 | 250
|  | 150113127_3 | Wheel loader (large) | Wide specification range in power&bucket capacity. Engine power from 400 to 1,175 kW w/operating weights from 45 to 205 tonnes. Loaders at the low rating are used for earthmoving whereas loaders at the high ratings are used for quarry&surface mining. | Kawasaki | 135ZV | 250
|  | 150113128_1 | Wheel loader (mid-size) | This loader category spans an engine power range from 120 to 240 kW and operating weights range from 13 to 28 tonnes. | Caterpillar | 950G Series II | 117
|  | 150113128_2 | Wheel loader (mid-size) | This loader category spans an engine power range from 120 to 240 kW and operating weights range from 13 to 28 tonnes. | Komatsu | WA380-5 | 117
|  | 150113128_3 | Wheel loader (mid-size) | This loader category spans an engine power range from 120 to 240 kW and operating weights range from 13 to 28 tonnes. | Kawasaki | 70ZV | 117
|  | 150113129_1 | Wheel loader (compact) | A very populous category w/both global&regional producers.Engine power from 30 to 75 kW, operating weight from 4,000 to 8,500 kg.Loaders at lower power ranges use hydrostatic propulsion drivetrains; loaders at high power range use mechanical drivetrains. | Caterpillar | 914G | 254
|  | 150113129_2 | Wheel loader (compact) | A very populous category w/both global&regional producers.Engine power from 30 to 75 kW, operating weight from 4,000 to 8,500 kg.Loaders at lower power ranges use hydrostatic propulsion drivetrains; loaders at high power range use mechanical drivetrains. | Komatsu | WA150-5 | 254
|  | 150113129_3 | Wheel loader (compact) | A very populous category w/both global&regional producers.Engine power from 30 to 75 kW, operating weight from 4,000 to 8,500 kg.Loaders at lower power ranges use hydrostatic propulsion drivetrains; loaders at high power range use mechanical drivetrains. | Kawasaki | 50ZV | 254
|  | 150113130_1 | Wheel loader (small) | These machines range from about 85 to 110 kW engine power and vary in weight from 9,000 to 13,500 kg. | Caterpillar | 924G | 102
|  | 150113130_2 | Wheel loader (small) | These machines range from about 85 to 110 kW engine power and vary in weight from 9,000 to 13,500 kg. | Komatsu | WA250-5 | 102
|  | 150113130_3 | Wheel loader (small) | These machines range from about 85 to 110 kW engine power and vary in weight from 9,000 to 13,500 kg. | Kawasaki | 65ZV | 102
|  | 150113132_1 | Mincing machine (1 kw power) | This is an electrically powered machine (1 KW) with more than one speed. | Hobart |  | 72
|  | 150113132_2 | Mincing machine (1 kw power) | This is an electrically powered machine (1 KW) with more than one speed. | Rex-Maschinen |  | 72
|  | 150113133_1 | Spiral dough mixer (for 50 kg) | This is an electrically powered machine with multiple speeds and a capacity of 50 kg. | Effedue |  | 85
|  | 150113133_2 | Spiral dough mixer (for 50 kg) | This is an electrically powered machine with multiple speeds and a capacity of 50 kg. | Pavailler |  | 85
|  | 150113134_1 | Spiral dough mixer (for 100 kg) | This is an electrically powered machine with multiple speeds and a capacity of 100 kg. | Effedue |  | 86
|  | 150113134_2 | Spiral dough mixer (for 100 kg) | This is an electrically powered machine with multiple speeds and a capacity of 100 kg. | Pavailler |  | 86
|  | 150113135_1 | Blow molding machine for 50 liters | This is a very flexible machine for making small parts. It has a maximum volume for 50 liters of products. | Anaconda-Pleven |  | 107
|  | 150113135_2 | Blow molding machine for 50 liters | This is a very flexible machine for making small parts. It has a maximum volume for 50 liters of products. | Automa |  | 107
|  | 150113135_3 | Blow molding machine for 50 liters | This is a very flexible machine for making small parts. It has a maximum volume for 50 liters of products. | Kautex |  | 107
|  | 150113136_1 | Blow molding machine for 100 liters | This is a very flexible machine for making small parts. It has a maximum volume for 100 liters of products. | Anaconda-Pleven |  | 108
|  | 150113136_2 | Blow molding machine for 100 liters | This is a very flexible machine for making small parts. It has a maximum volume for 100 liters of products. | Automa |  | 108
|  | 150113136_3 | Blow molding machine for 100 liters | This is a very flexible machine for making small parts. It has a maximum volume for 100 liters of products. | Kautex |  | 108
|  | 150113138_1 | Injection molding machine for 100 tonnes | The clamping force is 100 tonnes. | Mannesman Demag |  | 33
|  | 150113138_2 | Injection molding machine for 100 tonnes | The clamping force is 100 tonnes. | Negri Bossi |  | 33
|  | 150113138_3 | Injection molding machine for 100 tonnes | The clamping force is 100 tonnes. | Ferromatic Milacron |  | 33
|  | 150113139 | Extruder | The size of products can vary, for example, 1-2 square inches. | Demag |  | 62
1501133 | Special purpose machinery_2 | 150113301_1 | Compact tractor | The power range is generally 18 to 37.5 kW. High-specification tractors can have mechanical front drive (MFD). These tractors are generally equipped with an open operator roll over protective structure (ROPS). | Kubota | 4800 | 211
|  | 150113301_2 | Compact tractor | The power range is generally 18 to 37.5 kW. High-specification tractors can have mechanical front drive (MFD). These tractors are generally equipped with an open operator roll over protective structure (ROPS). | Mahindra | 6000 | 211
|  | 150113302_1 | Utility tractor | Diesel engine power ranges from 37.5 to 75 kW and the configuration is two-wheel drive with open roll over protective structure (ROPS). | Kubota | M6800 | 135
|  | 150113302_2 | Utility tractor | Diesel engine power ranges from 37.5 to 75 kW and the configuration is two-wheel drive with open roll over protective structure (ROPS). | Massey-Ferguson | MF471 | 135
|  | 150113302_3 | Utility tractor | Diesel engine power ranges from 37.5 to 75 kW and the configuration is two-wheel drive with open roll over protective structure (ROPS). | Mahindra | 7520 | 135
|  | 150113304 | Power circular saw | Saw wood prod.,can be adapted w/special circular blades to cut concrete,granite,plastic,steel&nonferrous struct.&wet-cut ceramic tile.Engine:electric.driven.Adj.up to 45°bevel cuts w/a cap.to cut to up to a 1” board.15 amp motor at 110volts.Blade:180mm. | Makita | 5007FK | 253
|  | 150113305 | Power hand drill | Uses appropriate drilling bits for specific materials such as wood, composite, plastic, steel, iron, aluminum, and granite. Typically has ½” key chuck with 8 amps at 120 volts and is reversible. It has variable speeds ranging from 0 to850 rpm. | Milwaukee | 0300-20 | 246
|  | 150113306_1 | Grinder (power hand held) | Can be air/electrically powered. Several disc, stone&wire brush attachments are part of the repertoire of flexible tools available for these devices. Between 10&12 amp at 120 volts or 5 to 6 amps at 240 volts. Disk diameter is between 100 to 150 mm. | DeWalt | DW402K | 250
|  | 150113306_2 | Grinder (power hand held) | Can be air/electrically powered. Several disc, stone&wire brush attachments are part of the repertoire of flexible tools available for these devices. Between 10&12 amp at 120 volts or 5 to 6 amps at 240 volts. Disk diameter is between 100 to 150 mm. | Milwaukee | 5460-6 | 250
|  | 150113307 | Router | This tool is typically 2 ¼ horsepower, 12 amp, and 110 volts. It has variable speeds ranging from 8 to 25,000 rpm. It provides ¼” and ½” self-releasing collets. | Bosch | 1617EVS | 162
|  | 150113308 | Sander (hand/palm) | The Sander has a 2-amp ball bearing motor and 14,000 orbits per minute (opm). It has a dust collector and ¼ sheet replaceable sanding paper. | Porter Cable | 340K | 141
1501141 | Electrical and optical equipment | 150114103_1 | Digital projector | A typical Digital Multimedia Projector has either LCD/DLP technology, SVGA+ resolution, 800+ lumens, 400+ contrast, and beta computer (VGA) and ANIS inputs. | NEC |  | 156
|  | 150114103_2 | Digital projector | A typical Digital Multimedia Projector has either LCD/DLP technology, SVGA+ resolution, 800+ lumens, 400+ contrast, and beta computer (VGA) and ANIS inputs. | InFocus |  | 156
|  | 150114103_3 | Digital projector | A typical Digital Multimedia Projector has either LCD/DLP technology, SVGA+ resolution, 800+ lumens, 400+ contrast, and beta computer (VGA) and ANIS inputs. | Sharp |  | 156
|  | 150114104 | Overhead projector | Supports projections of documents that are at least 10x10 inches in size&has an illumination of at least 2,000 lumens. The lamp life will be 75 hours-plus&the lamp is usually halide, EVD, halogen/fluorescent. | 3M | 1750 | 209
|  | 150114105 | Paper shredder | Business paper shredders include a 9-inch throat width for all standard size documents. Performance includes min 6 sheets per pass. Key features: cycle time to prevent overheating&manual reverse to prevent jamming. Overload protection is also available. | Xerox |  | 253
|  | 150114106 | Desktop computer - compaq | 512MB memory,60-80GB hard disc,IntelPen4 chip 2.5-2.8GHz.Graph.card:128MB,optical device:CD-RW/DVD-ROM combo.Incl.a stand.keyboard&mouse,CPU,integr.modem&MW XP home ed.Features USB/firewire ports.EXC.speaker,ext.modem,monitor,scanner,printer&other acc. | Compaq |  | 252
|  | 150114107 | Desktop computer - dell | 512MB memory,60-80GB hard disc,IntelPen4 chip 2.5-2.8GHz.Graph.card:128MB,optical device:CD-RW/DVD-ROM combo.Incl.a stand.keyboard&mouse,CPU,integr.modem&MW XP home ed.Features USB/firewire ports.EXC.speaker, ext.modem,monitor,scanner,printer&other acc. | Dell |  | 253
|  | 150114108 | Laptop computer | 512MB memory,60GB hard disc,IntelPenCentrino chip 1.5 – 2 GHz.Screen size:15 inches,display is CRT/LCD. A CD burner, Microsoft Windows XP home ed.and Wireless Network Connection. | Dell |  | 178
|  | 150114110_1 | Laser printer | Printing speed for best-quality printing, in color/black:12 pages/min. Installed memory(RAM):64MB.Stan.input capacity:350&max:850sheets. Print quality:true 600x600 dpi for both. Monthly duty cycle:45,000 pages. Stan.connnectivity is w/a USB interface. | HP | Color LaserJet 3500 (Q1319A) | 252
|  | 150114110_2 | Laser printer | Printing speed for best-quality printing, in color/black:12 pages/min. Installed memory(RAM):64MB.Stan.input capacity:350&max:850sheets. Print quality:true 600x600 dpi for both. Monthly duty cycle:45,000 pages. Stan.connnectivity is w/a USB interface. | Xerox |  | 252
|  | 150114110_3 | Laser printer | Printing speed for best-quality printing, in color/black:12 pages/min. Installed memory(RAM):64MB.Stan.input capacity:350&max:850sheets. Print quality:true 600x600 dpi for both. Monthly duty cycle:45,000 pages. Stan.connnectivity is w/a USB interface. | Epson |  | 252
|  | 150114111_1 | Multifunction printer | Normal qual.mode for black up to 7ppm,for color 5ppm.Monthly duty cycle:up to 1,000pp.Stan.mem:8MB.Stan.conn:w/USB.Copy speed up to 20ppm in black,18ppm in color.Copy resol.up to 600dpi for black,4,800 for color.Flatbed sc.w/scan resol.up to 19,200dpi. | HP | 1510 | 252
|  | 150114111_2 | Multifunction printer | Normal qual.mode for black up to 7ppm,for color 5ppm.Monthly duty cycle:up to 1,000pp.Stan.mem:8MB.Stan.conn:w/USB.Copy speed up to 20ppm in black,18ppm in color.Copy resol.up to 600dpi for black,4,800 for color.Flatbed sc.w/scan resol.up to 19,200dpi. | Epson |  | 252
|  | 150114112_1 | Pda (personal digital assistant) | Uses an Intel PXA270 processor of 520MHz. Installed memory:64 MB.Display size:3.5 inches, w/16-bit color&transflective TFT active matrix. Hardware platform:the PC. Powered by a rechargeable 1400mAh Lithium-Ion battery. Weighs 650 grams. | HP | iPAQ 2495 | 236
|  | 150114112_2 | Pda (personal digital assistant) | Uses an Intel PXA270 processor of 520MHz. Installed memory:64 MB.Display size:3.5 inches, w/16-bit color&transflective TFT active matrix. Hardware platform:the PC. Powered by a rechargeable 1400mAh Lithium-Ion battery. Weighs 650 grams. | PalmOne |  | 236
|  | 150114113_1 | Scanner | The scan resolution (hardware) is 2400 dpi. The scanner has a 48-bit bit depth. Maximum scan size is 8.5 x 11.7 inches. Standard connectivity is high-speed USB. | HP | 3970 (Q3191A) | 163
|  | 150114113_2 | Scanner | The scan resolution (hardware) is 2400 dpi. The scanner has a 48-bit bit depth. Maximum scan size is 8.5 x 11.7 inches. Standard connectivity is high-speed USB. | Canon |  | 163
|  | 150114113_3 | Scanner | The scan resolution (hardware) is 2400 dpi. The scanner has a 48-bit bit depth. Maximum scan size is 8.5 x 11.7 inches. Standard connectivity is high-speed USB. | Sony |  | 163
|  | 150114114_1 | Server | Has a large quantity of ECC RAM (>512 MB)&fast I/O subsystem employing techn.such as RAID,SATA&PCI Express. Runs on Intel XEON/compatible processors operating at 2.8 GHz+. Includes min a 300-watt power supply&some type of server man't software incl. ASR. | HP/Compaq |  | 254
|  | 150114114_2 | Server | Has a large quantity of ECC RAM (>512 MB)&fast I/O subsystem employing techn.such as RAID,SATA&PCI Express. Runs on Intel XEON/compatible processors operating at 2.8 GHz+. Includes min a 300-watt power supply&some type of server man't software incl. ASR. | Dell |  | 254
|  | 150114115_1 | Electric motor (ac current) | Two-horsepower motor w/ball bearings supporting the shaft in a rigid welded base. Rated for continuous duty&meets the req.for insulation Class B. Single phase w/capacitor start&are considered drip-proof, but not sealed. Can operate on 115 or 235volts. | GE | C381 | 252
|  | 150114115_2 | Electric motor (ac current) | Two-horsepower motor w/ball bearings supporting the shaft in a rigid welded base. Rated for continuous duty&meets the req.for insulation Class B. Single phase w/capacitor start&are considered drip-proof, but not sealed. Can operate on 115 or 235volts. | Jeco |  | 252
|  | 150114117 | 2-way radio |  |  |  | 0
|  | 150114118_1 | Dvd player | This DVD Player plays recordable Digital Versatile Discs (DVD+R, DVD-R, DVD+RW, DVD-RW). It also plays recordable compact discs (CD-R & CD-RW). | Sony | NS50P | 146
|  | 150114118_2 | Dvd player | This DVD Player plays recordable Digital Versatile Discs (DVD+R, DVD-R, DVD+RW, DVD-RW). It also plays recordable compact discs (CD-R & CD-RW). | Panasonic |  | 146
|  | 150114118_3 | Dvd player | This DVD Player plays recordable Digital Versatile Discs (DVD+R, DVD-R, DVD+RW, DVD-RW). It also plays recordable compact discs (CD-R & CD-RW). | JVC |  | 146
|  | 150114120_1 | Anesthesia unit | An Anesthesia Unit is used with medical gases on a patient who is under surgery, for a specific timing and dosage, to protect and regulate the patient’s critical life functions that are affected by the surgery. | GE | S5ADU | 210
|  | 150114120_2 | Anesthesia unit | An Anesthesia Unit is used with medical gases on a patient who is under surgery, for a specific timing and dosage, to protect and regulate the patient’s critical life functions that are affected by the surgery. | Ohmeda |  | 210
|  | 150114120_3 | Anesthesia unit | An Anesthesia Unit is used with medical gases on a patient who is under surgery, for a specific timing and dosage, to protect and regulate the patient’s critical life functions that are affected by the surgery. | Drager |  | 210
|  | 150114121_1 | Chemistry analyzer | The machine is software driven with networking capabilities. | Roche | Cobas Mira | 60
|  | 150114121_2 | Chemistry analyzer | The machine is software driven with networking capabilities. | Bayer | Opera | 60
|  | 150114121_3 | Chemistry analyzer | The machine is software driven with networking capabilities. | Beckman | Synchron | 60
|  | 150114121_4 | Chemistry analyzer | The machine is software driven with networking capabilities. | Abbott | Spectrum | 60
|  | 150114122_1 | Ct scanner | Software driven with networking capabilities. | GE | QXI , NXI , CTI | 45
|  | 150114122_2 | Ct scanner | Software driven with networking capabilities. | Philips | PICKER Ultra-Z | 45
|  | 150114122_3 | Ct scanner | Software driven with networking capabilities. | Siemens | Volume Zoom | 45
|  | 150114123_1 | Infant incubator | Software driven with networking capabilities. | Air Shields | C-500 | 45
|  | 150114123_2 | Infant incubator | Software driven with networking capabilities. | Olympic | 33 | 45
|  | 150114123_3 | Infant incubator | Software driven with networking capabilities. | Ohmeda | 5000 | 45
|  | 150114126_1 | Mri (magnetic resonance image) | MRI is a Magnetic Resonance Image device used to diagnose patients when regular X-ray units are not capable of diagnosing in depth a patient’s case study. | GE | LX , Horizon | 154
|  | 150114126_2 | Mri (magnetic resonance image) | MRI is a Magnetic Resonance Image device used to diagnose patients when regular X-ray units are not capable of diagnosing in depth a patient’s case study. | Philips | NT | 154
|  | 150114126_3 | Mri (magnetic resonance image) | MRI is a Magnetic Resonance Image device used to diagnose patients when regular X-ray units are not capable of diagnosing in depth a patient’s case study. | Toshiba | Opart | 154
|  | 150114126_4 | Mri (magnetic resonance image) | MRI is a Magnetic Resonance Image device used to diagnose patients when regular X-ray units are not capable of diagnosing in depth a patient’s case study. | Picker | Polaris | 154
|  | 150114127_1 | Patient monitor | Software driven with networking capabilities. | Philips | Intellivue | 45
|  | 150114127_2 | Patient monitor | Software driven with networking capabilities. | Invivo | Escort | 45
|  | 150114127_3 | Patient monitor | Software driven with networking capabilities. | Datascope | Passport | 45
|  | 150114127_4 | Patient monitor | Software driven with networking capabilities. | GE |  | 45
|  | 150114128_1 | Ultrasound unit | Software driven with networking capabilities. | Philips | Sonos | 45
|  | 150114128_2 | Ultrasound unit | Software driven with networking capabilities. | GE | Voluson | 45
|  | 150114128_3 | Ultrasound unit | Software driven with networking capabilities. | Siemens | Sequoia | 45
|  | 150114129_1 | X-ray unit | Software driven with networking capabilities. | GE | Legacy | 45
|  | 150114129_2 | X-ray unit | Software driven with networking capabilities. | Philips | Diagnost | 45
|  | 150114129_3 | X-ray unit | Software driven with networking capabilities. | Siemens |  | 45
|  | 150114129_4 | X-ray unit | Software driven with networking capabilities. | Swiss Ray |  | 45
1501211 | Transport equipment | 150121101 | Commercial vehicle (28 passengers) | Carries 28 passengers for short trips or short tours. Generally air conditioned. Seats are fixed in position. The diesel engine is typically rated at 100 kW and the vehicle gross weight is limited to 8,000 kg. | Isuzu | NQR71 | 212
|  | 150121102_1 | Diesel minibus (8 passengers) | Capable of carrying up to 8 people including the driver. Smaller versions have minimal luggage carrying capacity. Engine power for the Asian region is 75 kW w/diesel engines prevailing in commercial models. Empty weight:1,400 kg. | Toyota | HIACF | 229
|  | 150121102_2 | Diesel minibus (8 passengers) | Capable of carrying up to 8 people including the driver. Smaller versions have minimal luggage carrying capacity. Engine power for the Asian region is 75 kW w/diesel engines prevailing in commercial models. Empty weight:1,400 kg. | Toyota | HIACF | 229
|  | 150121102_3 | Diesel minibus (8 passengers) | Capable of carrying up to 8 people including the driver. Smaller versions have minimal luggage carrying capacity. Engine power for the Asian region is 75 kW w/diesel engines prevailing in commercial models. Empty weight:1,400 kg. | Isuzu | LS | 229
|  | 150121103_1 | Diesel minibus (15 passengers) | This is a diesel-powered vehicle with seats for 15 people including the driver. Power is typically about 125 kW. Amenities include air-conditioning and tinted window glass. Empty weight is approximately 6,500 kg. | Isuzu | LQ | 215
|  | 150121103_2 | Diesel minibus (15 passengers) | This is a diesel-powered vehicle with seats for 15 people including the driver. Power is typically about 125 kW. Amenities include air-conditioning and tinted window glass. Empty weight is approximately 6,500 kg. | Mitsubishi | Rosa | 215
|  | 150121104_1 | Diesel minibus (21 passengers) | This is a diesel-powered vehicle with seats for 21 people including the driver. Power is typically about 145 kW. Amenities include air conditioning and tinted window glass. Empty weight is approximately 7,000 kg. | Toyota | Coaster | 215
|  | 150121104_2 | Diesel minibus (21 passengers) | This is a diesel-powered vehicle with seats for 21 people including the driver. Power is typically about 145 kW. Amenities include air conditioning and tinted window glass. Empty weight is approximately 7,000 kg. | Mitsubishi | Rosa | 215
|  | 150121105_1 | Intra city bus (26-44 passengers) | This bus is structured to have separate entry and exit, one in front and one in the middle or toward the rear on the curb side of the bus. Gross vehicle weight ranges from 11,000 – 15,000 kg and power ranges from 130 to 150 kW. | Isuzu | FSR | 228
|  | 150121105_2 | Intra city bus (26-44 passengers) | This bus is structured to have separate entry and exit, one in front and one in the middle or toward the rear on the curb side of the bus. Gross vehicle weight ranges from 11,000 – 15,000 kg and power ranges from 130 to 150 kW. | Isuzu | FTR33P | 228
|  | 150121105_3 | Intra city bus (26-44 passengers) | This bus is structured to have separate entry and exit, one in front and one in the middle or toward the rear on the curb side of the bus. Gross vehicle weight ranges from 11,000 – 15,000 kg and power ranges from 130 to 150 kW. | Hino |  | 228
|  | 150121106_1 | Inter city bus (45 passengers) | Suspension:leaf/coil spring/air,dep.on manufacturer.Seats:premium w/headrest&reclining feature.A center aisle:access to 2 seats on either side.A/C,heating,sound system,restroom&ind'l reading lights typical.Power:180-240 kW. Gross vehicle:13,500-16,000kg. | Hino |  | 254
|  | 150121106_2 | Inter city bus (45 passengers) | Suspension:leaf/coil spring/air,dep.on manufacturer.Seats:premium w/headrest&reclining feature.A center aisle:access to 2 seats on either side.A/C,heating,sound system,restroom&ind'l reading lights typical.Power:180-240 kW. Gross vehicle:13,500-16,000kg. | Isuzu | LT132 | 254
|  | 150121106_3 | Inter city bus (45 passengers) | Suspension:leaf/coil spring/air,dep.on manufacturer.Seats:premium w/headrest&reclining feature.A center aisle:access to 2 seats on either side.A/C,heating,sound system,restroom&ind'l reading lights typical.Power:180-240 kW. Gross vehicle:13,500-16,000kg. | Isuzu | LV123/143 | 254
|  | 150121106_4 | Inter city bus (45 passengers) | Suspension:leaf/coil spring/air,dep.on manufacturer.Seats:premium w/headrest&reclining feature.A center aisle:access to 2 seats on either side.A/C,heating,sound system,restroom&ind'l reading lights typical.Power:180-240 kW. Gross vehicle:13,500-16,000kg. | Mitsubishi | Aero Queen | 254
|  | 150121107_1 | Cab chassis (5 tonnes) | This truck has a gross vehicle weight (GVW) of 5 tonnes and is powered by a diesel engine meeting EPA Tier 2 (Euro II) emissions rated at 130 kW. | Isuzu | ELF (NPR) | 145
|  | 150121107_2 | Cab chassis (5 tonnes) | This truck has a gross vehicle weight (GVW) of 5 tonnes and is powered by a diesel engine meeting EPA Tier 2 (Euro II) emissions rated at 130 kW. | Mitsubishi |  | 145
|  | 150121107_3 | Cab chassis (5 tonnes) | This truck has a gross vehicle weight (GVW) of 5 tonnes and is powered by a diesel engine meeting EPA Tier 2 (Euro II) emissions rated at 130 kW. | Hino | 145 | 145
|  | 150121108_1 | Cab chassis (10 tones) | The truck is typically equipped with a certified Tier 2 (Euro II) diesel of 150 kW. The gross vehicle weight (GVW) is 10 tonnes. | Isuzu | Forward Max (FTR) | 129
|  | 150121108_2 | Cab chassis (10 tones) | The truck is typically equipped with a certified Tier 2 (Euro II) diesel of 150 kW. The gross vehicle weight (GVW) is 10 tonnes. | Hino | 238 | 129
|  | 150121108_3 | Cab chassis (10 tones) | The truck is typically equipped with a certified Tier 2 (Euro II) diesel of 150 kW. The gross vehicle weight (GVW) is 10 tonnes. | Mitsubishi |  | 129
|  | 150121109_1 | Cab chassis (15 tones) | The truck is typically equipped with a certified Tier 2 (Euro II) diesel engine of 195 kW. The gross vehicle weight (GVW) is 15 tonnes. | Isuzu | H Series | 136
|  | 150121109_2 | Cab chassis (15 tones) | The truck is typically equipped with a certified Tier 2 (Euro II) diesel engine of 195 kW. The gross vehicle weight (GVW) is 15 tonnes. | Hino | 338 | 136
|  | 150121109_3 | Cab chassis (15 tones) | The truck is typically equipped with a certified Tier 2 (Euro II) diesel engine of 195 kW. The gross vehicle weight (GVW) is 15 tonnes. | Mitsubishi |  | 136
|  | 150121110_1 | Pickup truck | The chosen specification has 2 rows of seats and 4 doors. Power is supplied by a diesel engine of approximately 3 liters and 75 kW. Vehicle weight is typically 1,500 to 1,600 kg and is capable of carrying loads up to 900 kg. | Toyota | Hilux | 226
|  | 150121110_2 | Pickup truck | The chosen specification has 2 rows of seats and 4 doors. Power is supplied by a diesel engine of approximately 3 liters and 75 kW. Vehicle weight is typically 1,500 to 1,600 kg and is capable of carrying loads up to 900 kg. | Nissan | Frontier | 226
|  | 150121110_3 | Pickup truck | The chosen specification has 2 rows of seats and 4 doors. Power is supplied by a diesel engine of approximately 3 liters and 75 kW. Vehicle weight is typically 1,500 to 1,600 kg and is capable of carrying loads up to 900 kg. | Isuzu | D-Max | 226
|  | 150121111_1 | Van truck | Generally capable of transporting 500-1,500 kg & is powered by a 75 kW diesel engine. The body portion behind the driver has no side windows & has only a curbside door & rear opening door with a window. Empty weight is typically 1,000 to 1,200 kg. | Toyota | Hi Ace | 248
|  | 150121111_2 | Van truck | Generally capable of transporting 500-1,500 kg & is powered by a 75 kW diesel engine. The body portion behind the driver has no side windows & has only a curbside door & rear opening door with a window. Empty weight is typically 1,000 to 1,200 kg. | Isuzu | LD | 248
|  | 150121111_3 | Van truck | Generally capable of transporting 500-1,500 kg & is powered by a 75 kW diesel engine. The body portion behind the driver has no side windows & has only a curbside door & rear opening door with a window. Empty weight is typically 1,000 to 1,200 kg. | Hyundai | Grace | 248

## 3.core list
Basic Heading Code | Basic Heading Title | Product Code | Product Name
1501121 | General purpose machinery | 150112101 | AIR COMPRESSOR (Small)
|  | 150112102 | AIR COMPRESSOR (Towed Unit)
|  | 150112107 | MARINE DIESEL ENGINE – PLEASURE
|  | 150112109 | WATER PUMP (Centrifugal)
|  | 150112110 | WATER PUMP (Jet)
|  | 150112113 | ROUGH TERRAIN Forklift (Hydraulic Extendable Boom)
1501131 | Special purpose machinery | 150113116 | DUMPER (Rigid Frame)
|  | 150113118 | DUMPER (up to 30 tonnes)
|  | 150113119 | HYDRAULIC EXCAVATOR (Large)
|  | 150113120 | HYDRAULIC EXCAVATOR (Compact)
|  | 150113121 | HYDRAULIC EXCAVATOR (Mini)
|  | 150113122 | MOTOR GRADER
|  | 150113127 | WHEEL LOADER (Large)
|  | 150113128 | WHEEL LOADER (Mid-Size)
|  | 150113129 | WHEEL LOADER (Compact)
|  | 150113132 | MINCING MACHINE (1 KW POWER)
|  | 150113133 | SPIRAL DOUGH MIXER (For 50 kg)
1501133 | Special purpose machinery_2 | 150113302 | UTILITY TRACTOR
|  | 150113304 | POWER CIRCULAR SAW
|  | 150113307 | ROUTER
1501141 | Electrical and optical equipment | 150114103 | DIGITAL PROJECTOR
|  | 150114105 | PAPER SHREDDER
|  | 150114110 | LASER PRINTER
|  | 150114112 | PDA (PERSONAL DIGITAL ASSISTANT)
|  | 150114118 | DVD PLAYER
|  | 150114121 | CHEMISTRY ANALYZER
|  | 150114126 | MRI (MAGNETIC RESONANCE IMAGE)
|  | 150114127 | PATIENT MONITOR
|  | 150114129 | X-RAY UNIT
1501211 | Transport equipment | 150121104 | DIESEL MINIBUS (21 Passengers)
|  | 150121108 | CAB CHASSIS (10 Tones)
|  | 150121110 | PICKUP TRUCK
|  | 150121111 | VAN TRUCK